## Sheet1
Resistors | Type | Footprint | Capacitors | Type | Footprint
| Normal THT | R_Axial_DIN0207_L6.3mm_DD2.5mm_P7.62mm_Horizontal |  | Normal_Ceramic_THT | C_Rect_L7.0mm_W2.5mm_P5.00mm
| 0603 SMD | R_0603_1608Metric_Pad1.05x0.95mm_HandSolder |  | Normal_Electrolytic_THT | CP_Radial_D5.0mm_P2.50mm
|  |  |  | 0402 SMD | C_0402_1005Metric
|  |  |  | 0603 SMD | C_0603_1608Metric_Pad1.05x0.95mm_HandSolder
|  |  |  | 0805 SMD | C_0805_2012Metric_Pad1.15x1.40mm_HandSolder
Connectors | Type | Footprint | Diodes | Type | Footprint
| Single Wire | SolderWirePad_1x01Drill1mm |  | 1N914 | D_T-1_P5.08mm_Horizontal
| Eurorack Power | IDC-Header_2x05_P2.54mm_Vertical
ICs | Type | Footprint
| TO-92 | TO-92L_Inline_Wide
| TO-220 | TO-220-3_Vertical
| DIP-8 | DIP-8_W7.62mm_Socket
| DIP-14 | DIP-14_W7.62mm_Socket
| DIP-16 | DIP-16_W7.62mm_Socket